## Sheet1
Kelly Limestone, LLC
SAFETY DATA SHEET
Product Name: | Kelly's Capsulated Gypsum (Micro or Fairway) | [7 empty] | Updated: December 16, 2021
SECTION I - PRODUCT AND COMPANY IDENTIFICATION
Identifier (Common Name): |  | Kelly's Capsualted Gypsum (Micro or Fairway)
Manufacturer's Name: |  | Kelly's Green Team, LLC | [5 empty] | Telephone # : | 573-745-0897
Address: |  | P.O. Box 708 Lake Ozark, MO 65049 |  |  |  |  | Emergency Telephone # : |  | 660-341-6619
Poison Control: (800) 222-1222 (24 hours)
Common Name (used on label): |  | Kelly's Capsulated Gypsum
Chemical Name: |  | Calcium Sulfate Dihydrate
SECTION 2 - HAZARDS IDENTIFICATION
DESCRIPTON: | Brown granular mix with a light mineral odor.
HEALTH HAZARDS: | May be irritating to the respitory tract, eyes and skin. Ingestion of large dose may cause
gastrointestinal irritation.
MEDICAL CONDITIONS:
EYE CONTACT: | Direct contact with dust may cause irritaion by mechanical abrasion.
SKIN CONTACT: | Direct contact may cause irritaion by mechanical abrasion.
INGESTION: | If ingested, intestinal obstruction may occur if the material hardens, espcially in the pyloric region.
INHALATION: | Dusts may irriate the nose, throat and respiratory tract by mechanicla abrasion. Coughing, sneezing
and shortness of breath may occur following exposure in excess of appropriate exposure limits.
SECTION 3 - COMPOSITION & INFORMATION ON INGREDIENTS
INGREDIENTS |  | CAS REGISTRY # |  | % BY WEIGHT
Calcium Sulfate Dihydrate |  | 10101-41-4 |  | 86%
Lignosulfonate |  | 8061-52-7 |  | 2%
SECTION 4 - FIRST-AID MEASURES
EYES: | In case of contact, immediately flush eyes with water for a minimum of 15 minutes. Warm water recommended
but cold water may be used.
SKIN: | In case of skin contact, immediately rinse area with water. Remove contaminated clothing and shoes. Wash
clothing and clean shoes before reuse. Seek medical attention should irritation persist.
INGESTION: | Do not induce vomiting. If conscious have person drink plenty of water. Seek medical attention or contact poison
control center immediately.
INHALATION: | If a person inhales a large amount of nuisance dust, move exposed person to fresh air at once.
Product Name: | Kelly's Capsulated Gypsum | [7 empty] | Page 2
SECTION 5 - FIRE-FIGHTING MEASURES
FLAMMABLE PROPERTIES: |  | Not flammable or combustible.
EXTINGUISHING MEDIA: |  | Dry chemical, foam, water, fog or spray
FLAMMABLE LIMITS IN AIR: |  | Not flammable
UNUSUAL FIRE AND EXPLOSION HAZARD: |  |  | None
HAZARDOUS COMBUSTION PRODUCTS: |  |  | None. Above 1450 degrees C, material can decompose and release sulfur dioxide and
oxides of carbon.
SECTION 6 - ACCIDENTAL RELEASE MEASURE
STEPS TO BE TAKEN IN CASE MATERIAL I RELEASED OR SPILLED
Sweep up and remove. Store contaminated materials in dry, sealed plastic or non-aluminum metal containers. Residues on surfaces may
be washed with water.
None of the componets in this product are subject to the reporting requirements of Title III or SARA, 1986 and 40 CFR 372.
SECTION 7 - HANDLING AND STORAGE
Ensure proper ventilation, and respiratory and eye protection are used under dusty conditions. Dew point conditions or other conditions
causing presence of moisture will harden gypsum during storage. Excesive particulate concentrations in workplace must be
avoided even though it is inert and non-toxic.
SECTION 8 - EXPOSURE CONTROL AND PERSONAL PROTECTION
RESPIRATORY PROTECTION: NIOSH approved particulate respirator if required.
EYE PROTECTION: | Safety glasses with side shield, goggles, or face mask recommended.
SKIN PROTECTION: Long sleeves, cotton gloves recommended.
VENTILATION: Local exhaust, if needed.
SECTION 9 - PHYSICAL AND CHEMICAL PROPERTIES
APPERANCE AND ODOR: |  | Light brown granular mix with slight detectable odor.
SPECIFIC GRAVITY: |  | 2.6 - 2.75 g/cc |  |  | pH: | 6.72
BOILING POINT: |  | N/A |  |  | VAPOR PRESSURE: N/A
VAPOR DENSITY IN AIR: |  | N/A |  |  | FLASH POINT: Not flammable
EVAPORATION RATE: |  | Zero |  |  | SOLUBILITY IN WATER: 2.1 g/L @ 20 degrees C
SECTION 10 - STABILITY AND REACTIVITY
STABILITY: Stable |  | CONDITIONS TO AVOID: Items listed under Incompatability.
INCOMPATABILITY (Materials to avoid): Aluminum ( at high temperatures), diazamethane
HAZARDOUS DECOMPOTION PRODUCTS: When heated to high temperatures above 825 degrees C, gypsum may emit toxic fumes of
sulfue and calcium.
Product Name: | Kelly's Capsulated Gypsum | [7 empty] | Page 3
SECTION 11 - TOXICOLOGICAL INFORMATION
Calcium sulfate dihydrate
Exposure route: | Inhalation, skin and/or eye contact.
Target organs: | Eyes, skin, respiratory system.
Acute effect: Calcium sulfate dihydrate dust has an irritant action on mucous membranes of the respiratory tract and eyes. There
have been reports of conjuctivitis, chronic rhinitis, laryngitis, pharyngitis, impaired sense of smell and taste, bleeding from the nose and
reactions of tracheal and bronchial membranes in exposed workers.
SECTION 12 - ECOLOGICAL INFORMATION
No data available
SECTION 13 - DISPOSAL CONSIDERATIONS
WASTE DISPOSAL METHOD
May be disposed of as an inert solid in sanitary landfill or by other procedures in accordance with all federal, state and local regulations.
May be used as a supplement on land and on some agricultural products.
SECTION 14 - TRANSPORT INFORMATION
DOT HAZARD CLASSIFICATION: None
PLACARD REQUIRED: None
LABEL REQUIRED: Label as required by OSHA Hazards Communication Standard (29 CFR 1910.1200 (f) and applicable state and
local regulations.
SECTION 15 - REGULATORY INFORMATION
FDA: Product is manufactured for agricultural applications. As such, FDA regulations do not apply.
SECTION 16 - OTHER INFORMATION INCLUDING DATE OF PREPARATION OR LAST REVISION
Revised: December 16, 2021
NFPA RATINGS: | HEALTH |  | 1
| FLAMMABILITY |  | 0
| INSTABILITY |  | 0
HMIS RATINGS: | HEALTH |  | 1
| FLAMMABILITY |  | 0
| PHYSICAL HAZARDS |  | 0
CFR: US Code of Ferderal Regulations
DOT: Department of Transportation
IARC: International Agency for Research on Cancer
IDLH: Immediately Dangerous to Life and Health
NIOSH: National Institute for Occupational Safety and Health, US Department of Health and Human Services
NTP: National Toxicology Program
OSHA: Occupational Safety and Health Administration
PEL: Permissible Exposure Limits
SARA Title III: Title III of the Superfund Amendments and Reauthorization Act, 1986
TLV: Threshold Limit Value
TWA: Time-weighted Average
FDA: Food and Drug Administration
The information and data contained herein is based upon facts considered to be correct as of the date hereof. Information is supplied upon the condition that the persons
receiving same will make their own determination as to its suitability for their purposes prior to use. In no event will Kelly Limestone, LLC be responsible for damages of any
nature whatsoever resulting from the use of reliance upon this information. No representations or warranties, either expressed or implied, of merchantability, fitness for a
particular purpose or of any other nature are made hereunder with respect to information or the product to which this information refers.
Note on B7: user:
Note on B58: user:
Note on B120: user: